## CodeReviewChklst
References: [1] Advanced Architecture for Protocol Engineering Guidelines Revision 1.0
Code compiled using compiler |  | <compiler name> | <Version>
Compilation flags used
Does code compiles, without any error and warnings. If there are warnings, please mention those warnings. It is preferred that code is compiled with Insure also.( Optional) |  | Code compiles without any errors
Readiness Index |  | -100%
Guidelines Checkpoints
Naming Conventions Checkpoints
S. No. | Checkpoints | Yes/No/NA (Originator) | Comments (Originator) | Yes/No/NA (Reviewer) | Comments (Reviewer)
1 | Are all files named according to Guidelines followed? According to AAPE, All files should have a name in the format <name><sep><ext>, where, <name>: alphanumeric characters up to eight characters in length, <sep>: is a period, <ext>: is an alphanumeric extension of up to three characters in length. All characters shall be in lowercase. The <name> field of the file should be split to represent the stack entity of the protocol suite and the module. If any characters are left and if multiple files are within a directory, the remaining length of the <name> can be used to identify the files. For example, a file of the Control protocol suite (of V5) belonging to the FSM module of ISDN-BA shall be named as: ctfsmib.c. ct: Control Protocol, fsm: FSM Module, i: ISDN, b: BA. Files that are common across protocols in a protocol suite shall bear the protocol suite prefix in their names. For example, v5global.h is a file common to all V5 protocols containing globally declared and accessible symbols and definitions. | Yes | File names are given as per guidelines | Yes | All the guidelines followed
2 | Are all symbol names follow the guidelines? According to AAPE, All symbols should be 32 characters or lesser in length. Underscore should be used to improve readability. Do not use case intermixing. Abbreviations should be consistent across the code. | Yes | Symbol names are follow the guidelines | Yes | All the guidelines followed
3 | Are all functions named according to guidelines followed? According to AAPE, All function names shall have a prefix that gives the stack entity name code and the module name code. It shall be of the following form: <x>_<y>_<z> Where, x: protocol stack entity code (not more than 4 chars) y: module name code (not more than 3 chars) z: rest of the function name | Yes | Functions names are given as per guidelines | Yes | All the guidelines followed
4 | Are all variables named according to guidelines followed? According to AAPE, All global variables should be prefixed with a unique prefix. This prefix represents the stack entity. All static variables should be prefixed with a unique prefix. This prefix represents the stack entity and module. All pointer variables should be prefixed with p_. A global (static) variable that is a pointer shall be prefixed with p_<x>_, where, <x> is the stack (module) prefix. | Yes | Variable names follow the guidelines | Yes | All the guidelines followed
5 | Are all constants, literals, enumerations, MACRO names are in Uppercase? | Yes | All MACROS are in uppercase | Yes | All the guidelines followed
Coding Style Checkpoints
File Organizations
S. No. | Checkpoints | Yes/No/NA (Originator) | Comments (Originator) | Yes/No/NA (Reviwer) | Comments (Reviewer)
1 | Does each header file contain provisions to counter erroneous multiple inclusions? For example, included files may include other files. To avoid multiple inclusions, protections are added to detect an already loaded include file. #ifndef SAMPLE #define SAMPLE….. #endif | NA | Header files are included only once. | NA | Header files are managed properly
2 | Do all files have proper and complete file headers according to guidelines followed? | Yes | All files use complete file headers | Yes | Files use proper file headers
Code Commenting & Indentation
3 | Is it ensured that any commented out source code is removed and no #if n source code (n is any number) is present? | Yes | Commented source code is removed | Yes | No commented source code
4 | Is there any hack /offensive code? If yes, is it commented appropriately with proper justification or not? | NA | no offesnsive code is present | NA | No offensive code
5 | Do the comments correspond completely to the code and comments are present for all complex legs of the code. Comments in block format should precede the statement/ group of statements. Block – end comment is given for every block where there are more than 10 statements.( Refer Coding guideline for change) | Yes | Comments are placed | Yes | Comments are provided
6 | Are all global variables declared in a module bear the comment explaining the intent, functionality and modified by module description? | NA | Global variables are not used | Yes | No global variables present
7 | Is the code indentation consistent across all files? Also, Comment style used should be same. All horizontal lines of code shold be within limit of 80 characters. Each line of source code has only one statement. If an expression is split in the code to the next line, it is always split before a unary operator and after a binary operator. In case of modification of an already existing source file, same convention need to follow. If changes are required, it should be applicable for the source file as a whole. | Yes | Indentation,comment style and all other conventions are followed | Yes | Code is properly indented
Functions
8 | Do all functions have complete and up to date Function Headers? According to AAPE, every global C function should have a header with function description. Groups of short, nearly identical static functions may be gathered under a single header. For more details refer appendix C.2 of AAPE. | Yes | upto date function headers are present | Yes | Function headers are up to date
9 | Is the size of more than 80% (preferably all) functions in the file reviewed less than 200 lines. If no, the code needs to be made more modular. | No | modular code is available | No | lines of code more than 200
Code Features
10 | Are all global variable explicitly initialized? Preferably global variables should be minimized to make code MT-safe. | Yes | Global variables are not used | Yes | No glabal variables are present
11 | Is enough preference given to static variables in different files? Similarly functions used within the same files should explicitly be defined as static. | NA | Static variables are not used | Yes | No static variables
12 | Is the code free from magic numbers (hardcoding)? Only, “0 and 1” are allowed to be used directly in the code. Common usage of return values like SUCCESS and FAILURE should be 0 and 1 respectively. | NA | Code is free from magic numbers | NA | No magic numbers
13 | Is it ensured that all variables are initialized explicitly before using the value carried by them? | Yes | Variable initialisation is explicit | Yes | variables are properly used
14 | Is there any fall through statement in switch ? If yes is it commented? | NA | Switch is not used | NA | Switch cases not used.
15 | Do all if-else statement follow fully-bracketed syntax? | Yes | conditional statements are fully bracketed | Yes | Fully bracketed if-else is implemented
16 | Is it ensured that there are no floating numerical constants? Or if exist then comment is provided with justification. | Yes | No floating numerical constraints are there | Yes | floating numerical contraints are not available
17 | Pointers (or references) have been used as function parameters wherever structures or arrays are required to be passed to the function. | Yes | Pointer are used when passing vectors to functions | Yes | pointers are used effectively
18 | Is code free from local variable definitions of large sized array and structures? | Yes | Code is free from large sized array local variables | Yes | Large sized array not present
19 | Is NULL used for pointers, 0 for integers and '\0' for strings? | Yes | NULL is used accordingly | Yes | NULL is used for pointers only
20 | MACROs are defined with parenthesis enclosing the replacement text. MACROs definition doesn’t end with a semicolon.If multiple replacement statements, the definition is enclosed by curly-braces. | Yes | MACROS are used as per specified | Yes | Macros are as per standards
21 | Does code have deterministic memory needs? Has developer estimated and mentioned the memory requirements in his code? | NA | Memory requirement is not identified | NA | Memory requirement is not identified
22 | Every system and library call (like calls to acquire memory, IPC etc) is checked for return values. | Yes | return values are checked | Yes | Checked
23 | Basic data types of C shall not be used directly within the code. Instead a layer of types should be introduced based on the sign and length of the basic data type required. | NA | Not Applicable | NA | Not Applicable
Other Checkpoints
Programming Checkpoints
S. No. | Checkpoints | Yes/No/NA (Originator) | Comments (Originator) | Yes/No/NA (Reviwer) | Comments (Reviewer)
1 | Are the conditional loops working correctly for the boundary conditions? (both underflow/overflow shall be checked) | Yes | loops are working correctly | Yes | Loops are working correctly
2 | Is code consistent with API document also? (If applicable) | NA | not applicable | NA | not applicable
3 | Are all possible messages / events handled in all states? (specially the error conditions/messages) | Yes | Error handling is done | Yes | Perror is used for error handling
4 | Are all data structures chosen for optimum speed/memory behavior? | Yes | data structures choosen optimaly | Yes | Speed and Memory optimity is maintained
Quality Checkpoints
S. No. | Checkpoints | Yes/No/NA (Originator) | Comments (Originator) | Yes/No/NA (Reviwer) | Comments (Reviewer)
1 | Is the tracability matrix updated for this piece of code? If yes, provide the path also. | NA | not applicable | NA | Not applicable
2 | Has the updated RTM been sent along with source code for review? (RTM should also be a part of the deliverable for review) | Yes | RTM is available with source code | Yes | Updated RTM is present along with source code
3 | Is any tool used to do the static checking? (For example splint) If yes, provide the result also. | Yes | Results are available | Yes | Results are present
4 | Is insure/purify used? | No | Valgrind is used instead | No | Valgrind is used